## Sheet1
Sheet Description
1. The Pin Information sheet describes the pin numbers, functions,characteristics, and corresponding configuration registers. 2. The Function Signal sheet describes the function signals and their multiplexed pins. 3. The Pin Control registers sheet describes the rigister address of the pins and the configurations of multiplexing relationships, driver capability, and pull-up and pull-down ,input enable,schmitt trigger enable. 4. The Pin default Status sheet describes the dafault status of pin when the reset is deasserted during and after power-on,and the default IO drive strenth, and Internal Pull-up/Pull-dowm Resistor. 5. The Ball Map sheet describes the ball position distribution.
Pin Type Symbol Definitions
|  |  |  | Symbol | Description
|  |  |  | CI | Crystal Oscillator Input
|  |  |  | CO | Crystal Oscillator Drive Output
|  |  |  | I | Input
|  |  |  | O | Output
|  |  |  | I/O | Input/Output
|  |  |  | B | Bidirection signal
COOLPI-CM5 |  |  |  | A | Analog setting or filtering
Pin List and Pin Information |  |  |  | AI | Analog Input
|  |  |  | AO | Analog Output
|  |  |  | AI/O | Analog Input/Output
Revision: V1.0 |  |  |  | PI | Power Supply
Date: 2023/03/20 |  |  |  | PO | Power Output
Status: Release |  |  |  | API | Analog Power Supply
www.cool-pi.com |  |  |  | APO | Analog Power Output
|  |  |  | G | Ground
|  |  |  | AG | Analog Ground
|  |  |  | PU/PD control | Pull-up/Pull-down control
|  |  |  | up | Internal Pull-up
|  |  |  | down | Internal Pull-down
|  |  |  | High-z | high impedance
Abbreviations Describtion
|  |  |  | _u | Default Internal Pull-up
|  |  |  | _d | Default Internal Pull-down
|  |  |  | _z | Default Tri-State
|  |  |  | _od | Open Drain Output
|  |  |  | _5V | Support 5V Tolerant Input
|  |  |  | _od5V | Support 5V Tolerant Input ,Open Drain Output
Pin Number | Pin Name | Pin type | Default IO PULL | Pull Resistor,Normal | Function Description
[5 empty] | Function 0 | Function 1 | Function 2 | Function 3 | Function 4 | Function 5 | Function 6 | Function 7 | Function 8 | Function 9
A1 | GND | - | - | - | - | - | - | - | - | - | - | - | - | -
A2 | HDMI0_TX3N_PORT | AO | - | - | HDMI0_TX3N_PORT | eDP0_TX3N_PORT | - | - | - | - | - | - | - | -
A3 | HDMI0_TX3P_PORT | AO | - | - | HDMI0_TX3P_PORT | eDP0_TX3P_PORT | - | - | - | - | - | - | - | -
A4 | HDMI0_TX0N_PORT | AO | - | - | HDMI0_TX0N_PORT | eDP0_TX0N_PORT | - | - | - | - | - | - | - | -
A5 | HDMI0_TX0P_PORT | AO | - | - | HDMI0_TX0P_PORT | eDP0_TX0P_PORT | - | - | - | - | - | - | - | -
A6 | HDMI0_TX1N_PORT | AO | - | - | HDMI0_TX1N_PORT | eDP0_TX1N_PORT | - | - | - | - | - | - | - | -
A7 | HDMI0_TX1P_PORT | AO | - | - | HDMI0_TX1P_PORT | eDP0_TX1P_PORT | - | - | - | - | - | - | - | -
A8 | HDMI0_TX2N_PORT | AO | - | - | HDMI0_TX2N_PORT | eDP0_TX2N_PORT | - | - | - | - | - | - | - | -
A9 | HDMI0_TX2P_PORT | AO | - | - | HDMI0_TX2P_PORT | eDP0_TX2P_PORT | - | - | - | - | - | - | - | -
A10 | HDMI0_TX_SBDP | AI/O | - | - | HDMI0_TX_SBDP | eDP0_AUXP | - | - | - | - | - | - | - | -
A11 | HDMI0_TX_SBDN | AI/O | - | - | HDMI0_TX_SBDN | eDP0_AUXN | - | - | - | - | - | - | - | -
A12 | GND | - | - | - | - | - | - | - | - | - | - | - | - | -
A13 | HDMI1_TX_SBDN | AO | - | - | HDMI1_TX3N_PORT | eDP1_TX3N_PORT | - | - | - | - | - | - | - | -
A14 | HDMI1_TX_SBDP | AO | - | - | HDMI1_TX3P_PORT | eDP1_TX3P_PORT | - | - | - | - | - | - | - | -
A15 | HDMI1_TX3N_PORT | AO | - | - | HDMI1_TX0N_PORT | eDP1_TX0N_PORT | - | - | - | - | - | - | - | -
A16 | HDMI1_TX3P_PORT | AO | - | - | HDMI1_TX0P_PORT | eDP1_TX0P_PORT | - | - | - | - | - | - | - | -
A17 | HDMI1_TX0N_PORT | AO | - | - | HDMI1_TX1N_PORT | eDP1_TX1N_PORT | - | - | - | - | - | - | - | -
A18 | HDMI1_TX0P_PORT | AO | - | - | HDMI1_TX1P_PORT | eDP1_TX1P_PORT | - | - | - | - | - | - | - | -
A19 | HDMI1_TX1N_PORT | AO | - | - | HDMI1_TX2N_PORT | eDP1_TX2N_PORT | - | - | - | - | - | - | - | -
A20 | HDMI1_TX1P_PORT | AO | - | - | HDMI1_TX2P_PORT | eDP1_TX2P_PORT | - | - | - | - | - | - | - | -
A21 | HDMI1_TX2N_PORT | AI/O | - | - | HDMI1_TX_SBDP | eDP1_AUXP | - | - | - | - | - | - | - | -
A22 | HDMI1_TX2P_PORT | AI/O | - | - | HDMI1_TX_SBDN | eDP1_AUXN | - | - | - | - | - | - | - | -
A23 | GND | - | - | - | - | - | - | - | - | - | - | - | - | -
A24 | HDMI_RX_CLKN_PORT | AI | - | - | HDMI_RX_CLKN_PORT | - | - | - | - | - | - | - | - | -
A25 | HDMI_RX_CLKP_PORT | AI | - | - | HDMI_RX_CLKP_PORT | - | - | - | - | - | - | - | - | -
A26 | HDMI_RX_D0N_PORT | AI | - | - | HDMI_RX_D0N_PORT | - | - | - | - | - | - | - | - | -
A27 | HDMI_RX_D0P_PORT | AI | - | - | HDMI_RX_D0P_PORT | - | - | - | - | - | - | - | - | -
A28 | HDMI_RX_D1N_PORT | AI | - | - | HDMI_RX_D1N_PORT | - | - | - | - | - | - | - | - | -
A29 | HDMI_RX_D1P_PORT | AI | - | - | HDMI_RX_D1P_PORT | - | - | - | - | - | - | - | - | -
A30 | HDMI_RX_D2N_PORT | AI | - | - | HDMI_RX_D2N_PORT | - | - | - | - | - | - | - | - | -
A31 | HDMI_RX_D2P_PORT | AI | - | - | HDMI_RX_D2P_PORT | - | - | - | - | - | - | - | - | -
A32 | GND | - | - | - | - | - | - | - | - | - | - | - | - | -
A33 | PHY0_LED1_LINK_L | AO | down | 3.3V | PHY0_LED1_LINK_L | - | - | - | - | - | - | - | - | -
A34 | PHY0_LED2_ACT_H | AO | up | 3.3V | PHY0_LED2_ACT_H | - | - | - | - | - | - | - | - | -
A35 | PHY0_MDI0+ | AI/O | - | - | PHY0_MDI0+ | - | - | - | - | - | - | - | - | -
A36 | PHY0_MDI0- | AI/O | - | - | PHY0_MDI0- | - | - | - | - | - | - | - | - | -
A37 | PHY0_MDI1+ | AI/O | - | - | PHY0_MDI1+ | - | - | - | - | - | - | - | - | -
A38 | PHY0_MDI1- | AI/O | - | - | PHY0_MDI1- | - | - | - | - | - | - | - | - | -
A39 | PHY0_MDI2+ | AI/O | - | - | PHY0_MDI2+ | - | - | - | - | - | - | - | - | -
A40 | PHY0_MDI2- | AI/O | - | - | PHY0_MDI2- | - | - | - | - | - | - | - | - | -
A41 | PHY0_MDI3+ | AI/O | - | - | PHY0_MDI3+ | - | - | - | - | - | - | - | - | -
A42 | PHY0_MDI3- | AI/O | - | - | PHY0_MDI3- | - | - | - | - | - | - | - | - | -
A43 | GND | - | - | - | - | - | - | - | - | - | - | - | - | -
A44 | MIPI_DPHY1_TX_D0N | AO | - | - | MIPI_DPHY1_TX_D0N | - | - | - | - | - | - | - | - | -
A45 | MIPI_DPHY1_TX_D0P | AO | - | - | MIPI_DPHY1_TX_D0P | - | - | - | - | - | - | - | - | -
A46 | MIPI_DPHY1_TX_D1N | AO | - | - | MIPI_DPHY1_TX_D1N | - | - | - | - | - | - | - | - | -
A47 | MIPI_DPHY1_TX_D1P | AO | - | - | MIPI_DPHY1_TX_D1P | - | - | - | - | - | - | - | - | -
A48 | MIPI_DPHY1_TX_CLKN | AO | - | - | MIPI_DPHY1_TX_CLKN | - | - | - | - | - | - | - | - | -
A49 | MIPI_DPHY1_TX_CLKP | AO | - | - | MIPI_DPHY1_TX_CLKP | - | - | - | - | - | - | - | - | -
A50 | MIPI_DPHY1_TX_D2N | AO | - | - | MIPI_DPHY1_TX_D2N | - | - | - | - | - | - | - | - | -
A51 | MIPI_DPHY1_TX_D2P | AO | - | - | MIPI_DPHY1_TX_D2P | - | - | - | - | - | - | - | - | -
A52 | MIPI_DPHY1_TX_D3N | AO | - | - | MIPI_DPHY1_TX_D3N | - | - | - | - | - | - | - | - | -
A53 | MIPI_DPHY1_TX_D3P | AO | - | - | MIPI_DPHY1_TX_D3P | - | - | - | - | - | - | - | - | -
A54 | GND | - | - | - | - | - | - | - | - | - | - | - | - | -
A55 | MIPI_DPHY0_TX_D0N | AO | - | - | MIPI_DPHY0_TX_D0N | - | - | - | - | - | - | - | - | -
A56 | MIPI_DPHY0_TX_D0P | AO | - | - | MIPI_DPHY0_TX_D0P | - | - | - | - | - | - | - | - | -
A57 | MIPI_DPHY0_TX_D1N | AO | - | - | MIPI_DPHY0_TX_D1N | - | - | - | - | - | - | - | - | -
A58 | MIPI_DPHY0_TX_D1P | AO | - | - | MIPI_DPHY0_TX_D1P | - | - | - | - | - | - | - | - | -
A59 | MIPI_DPHY0_TX_CLKN | AO | - | - | MIPI_DPHY0_TX_CLKN | - | - | - | - | - | - | - | - | -
A60 | MIPI_DPHY0_TX_CLKP | AO | - | - | MIPI_DPHY0_TX_CLKP | - | - | - | - | - | - | - | - | -
A61 | MIPI_DPHY0_TX_D2N | AO | - | - | MIPI_DPHY0_TX_D2N | - | - | - | - | - | - | - | - | -
A62 | MIPI_DPHY0_TX_D2P | AO | - | - | MIPI_DPHY0_TX_D2P | - | - | - | - | - | - | - | - | -
A63 | MIPI_DPHY0_TX_D3N | AO | - | - | MIPI_DPHY0_TX_D3N | - | - | - | - | - | - | - | - | -
A64 | MIPI_DPHY0_TX_D3P | AO | - | - | MIPI_DPHY0_TX_D3P | - | - | - | - | - | - | - | - | -
A65 | GND | - | - | - | - | - | - | - | - | - | - | - | - | -
A66 | MIPI_DPHY0_RX_D0N | AI | - | - | MIPI_DPHY0_RX_D0N | - | - | - | - | - | - | - | - | -
A67 | MIPI_DPHY0_RX_D0P | AI | - | - | MIPI_DPHY0_RX_D0P | - | - | - | - | - | - | - | - | -
A68 | MIPI_DPHY0_RX_D1N | AI | - | - | MIPI_DPHY0_RX_D1N | - | - | - | - | - | - | - | - | -
A69 | MIPI_DPHY0_RX_D1P | AI | - | - | MIPI_DPHY0_RX_D1P | - | - | - | - | - | - | - | - | -
A70 | MIPI_DPHY0_RX_CLKN | AI | - | - | MIPI_DPHY0_RX_CLKN | - | - | - | - | - | - | - | - | -
A71 | MIPI_DPHY0_RX_CLKP | AI | - | - | MIPI_DPHY0_RX_CLKP | - | - | - | - | - | - | - | - | -
A72 | MIPI_DPHY0_RX_D2N | AI | - | - | MIPI_DPHY0_RX_D2N | - | - | - | - | - | - | - | - | -
A73 | MIPI_DPHY0_RX_D2P | AI | - | - | MIPI_DPHY0_RX_D2P | - | - | - | - | - | - | - | - | -
A74 | GND | - | - | - | - | - | - | - | - | - | - | - | - | -
A75 | MIPI_DPHY0_RX_D3N | AI | - | - | MIPI_DPHY0_RX_D3N | - | - | - | - | - | - | - | - | -
A76 | MIPI_DPHY0_RX_D3P | AI | - | - | MIPI_DPHY0_RX_D3P | - | - | - | - | - | - | - | - | -
A77 | GND | - | - | - | - | - | - | - | - | - | - | - | - | -
A78 | MIPI_CSI0_RX_CLK1P | AI | - | - | MIPI_CSI0_RX_CLK1P | - | - | - | - | - | - | - | - | -
A79 | MIPI_CSI0_RX_CLK1N | AI | - | - | MIPI_CSI0_RX_CLK1N | - | - | - | - | - | - | - | - | -
A80 | MIPI_CSI0_RX_D3P | AI | - | - | MIPI_CSI0_RX_D3P | - | - | - | - | - | - | - | - | -
A81 | MIPI_CSI0_RX_D3N | AI | - | - | MIPI_CSI0_RX_D3N | - | - | - | - | - | - | - | - | -
A82 | MIPI_CSI0_RX_D2P | AI | - | - | MIPI_CSI0_RX_D2P | - | - | - | - | - | - | - | - | -
A83 | MIPI_CSI0_RX_D2N | AI | - | - | MIPI_CSI0_RX_D2N | - | - | - | - | - | - | - | - | -
A84 | MIPI_CSI0_RX_CLK0P | AI | - | - | MIPI_CSI0_RX_CLK0P | - | - | - | - | - | - | - | - | -
A85 | MIPI_CSI0_RX_CLK0N | AI | - | - | MIPI_CSI0_RX_CLK0N | - | - | - | - | - | - | - | - | -
A86 | MIPI_CSI0_RX_D1P | AI | - | - | MIPI_CSI0_RX_D1P | - | - | - | - | - | - | - | - | -
A87 | MIPI_CSI0_RX_D1N | AI | - | - | MIPI_CSI0_RX_D1N | - | - | - | - | - | - | - | - | -
A88 | MIPI_CSI0_RX_D0P | AI | - | - | MIPI_CSI0_RX_D0P | - | - | - | - | - | - | - | - | -
A89 | MIPI_CSI0_RX_D0N | AI | - | - | MIPI_CSI0_RX_D0N | - | - | - | - | - | - | - | - | -
A90 | GND | - | - | - | - | - | - | - | - | - | - | - | - | -
A91 | GPIO4_C6_1V8_D | I/O | down | 1.8V: Pull-up/down:10k-50k | GPIO4_C6 | GMAC0_TXER | PWM7_IR_M3 | SPI3_CLK_M0 | UART7_CTSN_M0 | I2C0_SDA_M1
A92 | GPIO3_D4_1V8_D | I/O | down | 1.8V: Pull-up/down:10k-50k | GPIO3_D4 | MCU_JTAG_TCK_M1 | HDMI_TX0_HPD_M1 | HDMI_RX_HPDOUT_M1 | SPI0_CS0_M3 |  | UART9_RX_M2 | PCIE30X2_PERSTN_M2
A93 | GPIO3_A6_1V8_D | I/O | down | 1.8V: Pull-up/down:10k-50k | GPIO3_A6 | ETH1_REFCLKO_25M |  |  |  | I2C4_SCL_M0 |  | MIPI_CAMERA1_CLK_M1
A94 | GPIO3_B7_1V8_D | I/O | down | 1.8V: Pull-up/down:10k-50k | GPIO3_B7 | GMAC1_PTP_REF_CLK |  | HDMI_TX1_HPD_M1 | SPI1_MOSI_M1 | I2C3_SCL_M1
A95 | GPIO3_A0_1V8_U | I/O | up | 1.8V: Pull-up/down:10k-50k | GPIO3_A0 | GMAC1_TXD2 | SDIO_D0_M1 | I2S3_MCLK | FSPI_D0_M2 | I2C6_SDA_M4 |  | SPI4_MISO_M1 | PWM10_M0
A96 | GPIO3_A2_1V8_U | I/O | up | 1.8V: Pull-up/down:10k-50k | GPIO3_A2 | GMAC1_RXD2 | SDIO_D2_M1 | I2S3_LRCK | FSPI_D2_M2 |  | UART8_TX_M1 | SPI4_CLK_M1 | AUDDSM_LP
A97 | GPIO3_A3_1V8_U | I/O | up | 1.8V: Pull-up/down:10k-50k | GPIO3_A3 | GMAC1_RXD3 | SDIO_D3_M1 | I2S3_SDO | FSPI_D3_M2 |  | UART8_RX_M1 | SPI4_CS0_M1 | AUDDSM_RN
A98 | GPIO3_A5_1V8_D | I/O | down | 1.8V: Pull-up/down:10k-50k | GPIO3_A5 | GMAC1_RXCLK | SDIO_CLK_M1 |  | FSPI_CLK_M2 | I2C4_SDA_M0 | UART8_CTSN_M1 | MIPI_CAMERA0_CLK_M1
A99 | GPIO3_A4_1V8_D | I/O | down | 1.8V: Pull-up/down:10k-50k | GPIO3_A4 | GMAC1_TXCLK | SDIO_CMD_M1 | I2S3_SDI |  |  | UART8_RTSN_M1 | SPI4_CS1_M1 | AUDDSM_RP
A100 | GPIO3_D5_1V8_D | I/O | down | 1.8V: Pull-up/down:10k-50k | GPIO3_D5 | MCU_JTAG_TMS_M1 |  | DP1_HPDIN_M0 | SPI0_CS1_M3 |  | UART9_TX_M2 | PCIE30X4_BUTTON_RSTN | PWM11_IR_M3
A101 | GND | - | - | - | - | - | - | - | - | - | - | - | - | -
A102 | PCIE20_2_RXP | AI | - | - | PCIE20_2_RXP | SATA30_2_RXP | USB30_2_RXP | - | - | - | - | - | - | -
A103 | PCIE20_2_RXN | AI | - | - | PCIE20_2_RXN | SATA30_2_RXN | USB30_2_RXN | - | - | - | - | - | - | -
A104 | PCIE20_2_TXN | AO | - | - | PCIE20_2_TXN | SATA30_2_TXP | USB30_2_TXP | - | - | - | - | - | - | -
A105 | PCIE20_2_TXP | AO | - | - | PCIE20_2_TXP | SATA30_2_TXN | USB30_2_TXN | - | - | - | - | - | - | -
A106 | PCIE20_2_REFCLKP | AI/O | - | - | PCIE20_2_REFCLKP | - | - | - | - | - | - | - | - | -
A107 | PCIE20_2_REFCLKN | AI/O | - | - | PCIE20_2_REFCLKN | - | - | - | - | - | - | - | - | -
A108 | GND | - | - | - | - | - | - | - | - | - | - | - | - | -
A109 | PCIE20_1_TXP/SATA30_1_TXP | AO | - | - | PCIE20_1_TXP | SATA30_1_TXP | - | - | - | - | - | - | - | -
A110 | PCIE20_1_TXN/SATA30_1_TXN | AO | - | - | PCIE20_1_TXN | SATA30_1_TXN | - | - | - | - | - | - | - | -
A111 | PCIE20_1_RXP/SATA30_1_RXP | AI | - | - | PCIE20_1_RXP | SATA30_1_RXP | - | - | - | - | - | - | - | -
A112 | PCIE20_1_RXN/SATA30_1_RXN | AI | - | - | PCIE20_1_RXN | SATA30_1_RXN | - | - | - | - | - | - | - | -
A113 | PCIE20_1_REFCLKP | AI/O | - | - | PCIE20_1_REFCLKP | - | - | - | - | - | - | - | - | -
A114 | PCIE20_1_REFCLKN | AI/O | - | - | PCIE20_1_REFCLKN | - | - | - | - | - | - | - | - | -
A115 | GPIO3_B1_1V8_D | I/O | down | 1.8V: Pull-up/down:10k-50k | GPIO3_B1 | GMAC1_RXDV_CRS |  |  |  |  | UART2_TX_M2 | MIPI_CAMERA4_CLK_M1 | PWM2_M1
A116 | GPIO3_A7_1V8_U | I/O | up | 1.8V: Pull-up/down:10k-50k | GPIO3_A7 | GMAC1_RXD0 | [5 empty] | MIPI_CAMERA2_CLK_M1 | PWM8_M0
A117 | GPIO0_D5_1V8_U | I/O | up | 1.8V: Pull-up/down:10k-50k | GPIO0_D5 | CPU_BIG1_AVS | I2C1_SDA_M2 | SPI3_CS1_M2 |  | I2S1_SDO3_M1 |  | CAN2_TX_M1 | SATA_MP_SWITCH | HDMI_TX0_SCL_M1
A118 | GPIO0_C4_1V8_D | I/O | down | 1.8V: Pull-up/down:10k-50k | GPIO0_C4 | PWM2_M0 | I2C4_SDA_M2 |  | PCIE30X1_0_WAKEN_M0 |  | PDM0_CLK1_M1 | DP0_HPDIN_M1 | UART0_RX_M0
A119 | GND | - | - | - | - | - | - | - | - | - | - | - | - | -
A120 | PCIE30_PORT0_RX0P | AI | - | - | PCIE30_PORT0_RX0P | - | - | - | - | - | - | - | - | -
A121 | PCIE30_PORT0_RX0N | AI | - | - | PCIE30_PORT0_RX0N | - | - | - | - | - | - | - | - | -
A122 | PCIE30_PORT0_RX1P | AI | - | - | PCIE30_PORT0_RX1P | - | - | - | - | - | - | - | - | -
A123 | PCIE30_PORT0_RX1N | AI | - | - | PCIE30_PORT0_RX1N | - | - | - | - | - | - | - | - | -
A124 | PCIE30_PORT0_REFCLKP_IN | AI | - | - | PCIE30_PORT0_REFCLKP_IN | - | - | - | - | - | - | - | - | -
A125 | PCIE30_PORT0_REFCLKN_IN | AI | - | - | PCIE30_PORT0_REFCLKN_IN | - | - | - | - | - | - | - | - | -
A126 | PCIE30_PORT0_TX0P | AO | - | - | PCIE30_PORT0_TX0P | - | - | - | - | - | - | - | - | -
A127 | PCIE30_PORT0_TX0N | AO | - | - | PCIE30_PORT0_TX0N | - | - | - | - | - | - | - | - | -
A128 | PCIE30_PORT0_TX1P | AO | - | - | PCIE30_PORT0_TX1P | - | - | - | - | - | - | - | - | -
A129 | PCIE30_PORT0_TX1N | AO | - | - | PCIE30_PORT0_TX1N | - | - | - | - | - | - | - | - | -
A130 | GND | - | - | - | - | - | - | - | - | - | - | - | - | -
A131 | PCIE30_PORT1_RX2P | AI | - | - | PCIE30_PORT1_RX2P | - | - | - | - | - | - | - | - | -
A132 | PCIE30_PORT1_RX2N | AI | - | - | PCIE30_PORT1_RX2N | - | - | - | - | - | - | - | - | -
A133 | PCIE30_PORT1_RX3P | AI | - | - | PCIE30_PORT1_RX3P | - | - | - | - | - | - | - | - | -
A134 | PCIE30_PORT1_RX3N | AI | - | - | PCIE30_PORT1_RX3N | - | - | - | - | - | - | - | - | -
A135 | PCIE30_PORT1_TX2P | AO | - | - | PCIE30_PORT1_TX2P | - | - | - | - | - | - | - | - | -
A136 | PCIE30_PORT1_TX2N | AO | - | - | PCIE30_PORT1_TX2N | - | - | - | - | - | - | - | - | -
A137 | PCIE30_PORT1_TX3P | AO | - | - | PCIE30_PORT1_TX3P | - | - | - | - | - | - | - | - | -
A138 | PCIE30_PORT1_TX3N | AO | - | - | PCIE30_PORT1_TX3N | - | - | - | - | - | - | - | - | -
A139 | PCIE30_PORT1_REFCLKN_IN | AI | - | - | PCIE30_PORT1_REFCLKN_IN | - | - | - | - | - | - | - | - | -
A140 | PCIE30_PORT1_REFCLKP_IN | AI | - | - | PCIE30_PORT1_REFCLKP_IN | - | - | - | - | - | - | - | - | -
A141 | GND | - | - | - | - | - | - | - | - | - | - | - | - | -
A142 | GPIO1_A3_1V8_U | I/O | up | 1.8V: Pull-up/down:10k-50k | GPIO1_A3 | UART6_CTSN_M1 | I2C4_SCL_M3 | HDMI_TX1_SDA_M2 |  | SPI4_CS0_M2 | PWM1_M2
A143 | GPIO1_A2_1V8_U | I/O | up | 1.8V: Pull-up/down:10k-50k | GPIO1_A2 | UART6_RTSN_M1 | I2C4_SDA_M3 | VOP_POST_EMPTY |  | SPI4_CLK_M2 | PWM0_M2
A144 | GPIO1_B7_1V8_U | I/O | up | 1.8V: Pull-up/down:10k-50k | GPIO1_B7 | UART1_RX_M1 | I2C5_SDA_M3 | MIPI_CAMERA2_CLK_M0 | PCIE30X2_PERSTN_M3 | SPDIF1_TX_M0 | PWM13_M2 | HDMI_RX_CEC_M2 | SATA2_ACT_LED_M1
A145 | GPIO1_A1_1V8_D | I/O | down | 1.8V: Pull-up/down:10k-50k | GPIO1_A1 | UART6_TX_M1 | I2C2_SCL_M4 | DP1_HPDIN_M2 | PCIE30X1_1_WAKEN_M2 | SPI4_MOSI_M2 |  | SATA1_ACT_LED_M1
A146 | GPIO1_A0_1V8_D | I/O | down | 1.8V: Pull-up/down:10k-50k | GPIO1_A0 | UART6_RX_M1 | I2C2_SDA_M4 | DP0_HPDIN_M2 | PCIE30X1_1_CLKREQN_M2 | SPI4_MISO_M2
A147 | GND | - | - | - | - | - | - | - | - | - | - | - | - | -
A148 | PWRON_L | AI | up | 4.5V: Pull-up/down:10k-50k
A149 | SDMMC_DET | I/O | up | 1.8V: Pull-up/down:10k-50k | SDMMC_DET
A150 | SDMMC_CMD | I/O | up | 1.8V: Pull-up/down:10k-50k 3.3V: Pull-up/down:10k-100k | SDMMC_CMD
A151 | SDMMC_D3 | I/O | up | 1.8V: Pull-up/down:10k-50k 3.3V: Pull-up/down:10k-100k | SDMMC_D3
A152 | SDMMC_D2 | I/O | up | 1.8V: Pull-up/down:10k-50k 3.3V: Pull-up/down:10k-100k | SDMMC_D2
A153 | SDMMC_D1 | I/O | up | 1.8V: Pull-up/down:10k-50k 3.3V: Pull-up/down:10k-100k | SDMMC_D1
A154 | SDMMC_D0 | I/O | up | 1.8V: Pull-up/down:10k-50k 3.3V: Pull-up/down:10k-100k | SDMMC_D0
A155 | SDMMC_CLK | I/O | down | 1.8V: Pull-up/down:10k-50k 3.3V: Pull-up/down:10k-100k | SDMMC_CLK
A156 | GND | - | - | - | - | - | - | - | - | - | - | - | - | -
B1 | GND | - | - | - | - | - | - | - | - | - | - | - | - | -
B2 | GND | - | - | - | - | - | - | - | - | - | - | - | - | -
B3 | VCC4V0_SYS | PI | - | - | - | - | - | - | - | - | - | - | - | -
B4 | VCC4V0_SYS | PI | - | - | - | - | - | - | - | - | - | - | - | -
B5 | VCC4V0_SYS | PI | - | - | - | - | - | - | - | - | - | - | - | -
B6 | VCC4V0_SYS | PI | - | - | - | - | - | - | - | - | - | - | - | -
B7 | RESET_L | I/O | up | 1.8V: Pull-up/down:10k-50k | RESET_L
B8 | PMIC_EXT_EN_OUT | AO |  |  | PMIC_EXT_EN_OUT
B9 | PMIC_VDC | AI |  |  | PMIC_VDC
B10 | GND | - | - | - | - | - | - | - | - | - | - | - | - | -
B11 | USB20_HOST0_DP | AI/O |  |  | USB20_HOST0_DP
B12 | USB20_HOST0_DM | AI/O |  |  | USB20_HOST0_DM
B13 | USB20_HOST1_DP | AI/O |  |  | USB20_HOST1_DP
B14 | USB20_HOST1_DM | AI/O |  |  | USB20_HOST1_DM
B15 | GND | - | - | - | - | - | - | - | - | - | - | - | - | -
B16 | TYPEC1_SSRX1P | AI |  |  | TYPEC1_SSRX1P | USB30_1_RXP | DP1_TX0P | DP1_TX0P
B17 | TYPEC1_SSRX1N | AI |  |  | TYPEC1_SSRX1N | USB30_1_RXN | DP1_TX0N | DP1_TX0N
B18 | TYPEC1_SSTX1P | AO |  |  | TYPEC1_SSTX1P | USB30_1_TXP | DP1_TX1P | DP1_TX1P
B19 | TYPEC1_SSTX1N | AO |  |  | TYPEC1_SSTX1N | USB30_1_TXN | DP1_TX1N | DP1_TX1N
B20 | TYPEC1_SSRX2P | AI |  |  | TYPEC1_SSRX2P | DP1_TX0P | USB30_1_RXP | DP1_TX2P
B21 | TYPEC1_SSRX2N | AI |  |  | TYPEC1_SSRX2N | DP1_TX0N | USB30_1_RXN | DP1_TX2N
B22 | TYPEC1_SSTX2P | AO |  |  | TYPEC1_SSTX2P | DP1_TX1P | USB30_1_TXP | DP1_TX3P
B23 | TYPEC1_SSTX2N | AO |  |  | TYPEC1_SSTX2N | DP1_TX1N | USB30_1_TXN | DP1_TX3N
B24 | TYPEC1_OTG_DP | AI/O |  |  | TYPEC1_OTG_DP
B25 | TYPEC1_OTG_DM | AI/O |  |  | TYPEC1_OTG_DM
B26 | TYPEC1_SBU1 | AI/O |  |  | TYPEC1_SBU1 | DP1_AUXP | DP1_AUXP | DP1_AUXP
B27 | TYPEC1_SBU2 | AI/O |  |  | TYPEC1_SBU2 | DP1_AUXN | DP1_AUXN | DP1_AUXN
B28 | GND | - | - | - | - | - | - | - | - | - | - | - | - | -
B29 | TYPEC0_OTG_DP | AI/O |  |  | TYPEC0_OTG_DP
B30 | TYPEC0_OTG_DM | AI/O |  |  | TYPEC0_OTG_DM
B31 | TYPEC0_SSTX1P | AO |  |  | TYPEC0_SSTX1P | USB30_1_TXP | DP1_TX1P | DP1_TX1P
B32 | TYPEC0_SSTX1N | AO |  |  | TYPEC0_SSTX1N | USB30_1_TXN | DP1_TX1N | DP1_TX1N
B33 | TYPEC0_SSRX1P | AI |  |  | TYPEC0_SSRX1P | USB30_1_RXP | DP1_TX0P | DP1_TX0P
B34 | TYPEC0_SSRX1N | AI |  |  | TYPEC0_SSRX1N | USB30_1_RXN | DP1_TX0N | DP1_TX0N
B35 | TYPEC0_SSRX2P | AI |  |  | TYPEC0_SSRX2P | DP1_TX0P | USB30_1_RXP | DP1_TX2P
B36 | TYPEC0_SSRX2N | AI |  |  | TYPEC0_SSRX2N | DP1_TX0N | USB30_1_RXN | DP1_TX2N
B37 | TYPEC0_SSTX2P | AO |  |  | TYPEC0_SSTX2P | DP1_TX1P | USB30_1_TXP | DP1_TX3P
B38 | TYPEC0_SSTX2N | AO |  |  | TYPEC0_SSTX2N | DP1_TX1N | USB30_1_TXN | DP1_TX3N
B39 | TYPEC0_SBU1 | AI/O |  |  | TYPEC0_SBU1 | DP1_AUXP | DP1_AUXP | DP1_AUXP
B40 | TYPEC0_SBU2 | AI/O |  |  | TYPEC0_SBU2 | DP1_AUXN | DP1_AUXN | DP1_AUXN
B41 | GND | - | - | - | - | - | - | - | - | - | - | - | - | -
B42 | BOOT_CONFIG | AI |  |  | BOOT_CONFIG
B43 | SARADC_VIN1_KEY/RECOVERY | AI |  |  | SARADC_VIN1_KEY/RECOVERY
B44 | SARADC_VIN3_HP_HOOK | AI |  |  | SARADC_VIN3_HP_HOOK
B45 | SARADC_VIN2_LCD_ID1 | AI |  |  | SARADC_VIN2_LCD_ID1
B46 | GND | - | - | - | - | - | - | - | - | - | - | - | - | -
B47 | MIPI_DPHY1_RX_D0P | AI |  |  | MIPI_DPHY1_RX_D0P
B48 | MIPI_DPHY1_RX_D0N | AI |  |  | MIPI_DPHY1_RX_D0N
B49 | MIPI_DPHY1_RX_D1P | AI |  |  | MIPI_DPHY1_RX_D1P
B50 | MIPI_DPHY1_RX_D1N | AI |  |  | MIPI_DPHY1_RX_D1N
B51 | MIPI_DPHY1_RX_CLKP | AI |  |  | MIPI_DPHY1_RX_CLKP
B52 | MIPI_DPHY1_RX_CLKN | AI |  |  | MIPI_DPHY1_RX_CLKN
B53 | MIPI_DPHY1_RX_D2P | AI |  |  | MIPI_DPHY1_RX_D2P
B54 | MIPI_DPHY1_RX_D2N | AI |  |  | MIPI_DPHY1_RX_D2N
B55 | MIPI_DPHY1_RX_D3P | AI |  |  | MIPI_DPHY1_RX_D3P
B56 | MIPI_DPHY1_RX_D3N | AI |  |  | MIPI_DPHY1_RX_D3N
B57 | GND | - | - | - | - | - | - | - | - | - | - | - | - | -
B58 | TYPEC0_OTG_ID | AI |  |  | TYPEC0_OTG_ID
B59 | TYPEC0_USB20_VBUSDET | AI |  |  | TYPEC0_USB20_VBUSDET
B60 | GPIO4_A1_3V3_D | I/O | down | 3.3V: Pull-up/down:10k-50k | GPIO4_A1 | CIF_D1 | BT1120_D1 | PCIE30X1_1_WAKEN_M1 | I2S1_SCLK_M0 |  | UART9_CTSN_M1 | SPI0_MOSI_M1
B61 | GPIO4_A0_3V3_D | I/O | down | 3.3V: Pull-up/down:10k-50k | GPIO4_A0 | CIF_D0 | BT1120_D0 | PCIE30X1_1_CLKREQN_M1 | I2S1_MCLK_M0 |  | UART9_RTSN_M1 | SPI0_MISO_M1
B62 | GPIO4_A2_3V3_D | I/O | down | 3.3V: Pull-up/down:10k-50k | GPIO4_A2 | CIF_D2 | BT1120_D2 | PCIE30X1_1_PERSTN_M1 | I2S1_LRCK_M0 |  |  | SPI0_CLK_M1
B63 | GND | - | - | - | - | - | - | - | - | - | - | - | - | -
B64 | GPIO3_D2_1V8_D | I/O | down | 1.8V: Pull-up/down:10k-50k | GPIO3_D2 | CIF_D14 |  | HDMI_RX_SCL_M1 | SPI0_MOSI_M3 | I2C7_SCL_M2 | UART9_RTSN_M2 | PCIE30X2_CLKREQN_M2
B65 | GPIO3_D3_1V8_D | I/O | down | 1.8V: Pull-up/down:10k-50k | GPIO3_D3 | CIF_D15 |  | HDMI_RX_SDA_M1 | SPI0_CLK_M3 | I2C7_SDA_M2 | UART9_CTSN_M2 | PCIE30X2_WAKEN_M2 | PWM10_M2
B66 | GPIO4_B1_3V3_U | I/O | up | 3.3V: Pull-up/down:10k-50k | GPIO4_B1 | MIPI_CAMERA0_CLK_M0 |  | PCIE30X1_0_BUTTON_RSTN | I2S1_SDO0_M0 | I2C6_SCL_M3 | UART8_RX_M0 | SPI0_CS1_M1 | SPDIF1_TX_M1 | SATA2_ACT_LED_M0
B67 | GPIO4_C1_3V3_D | I/O | down | 3.3V: Pull-up/down:10k-50k | GPIO4_C1 |  | BT1120_D15 | PCIE20X1_2_PERSTN_M1 | HDMI_TX0_CEC_M0 | I2C8_SDA_M3 |  | SPI3_CS1_M1 | PWM6_M1 | SPDIF1_TX_M2
B68 | GPIO4_C0_3V3_U | I/O | up | 3.3V: Pull-up/down:10k-50k | GPIO4_C0 |  | BT1120_D14 | PCIE20X1_2_WAKEN_M1 | HDMI_TX0_SDA_M0 | I2C8_SCL_M3 |  | SPI3_CS0_M1
B69 | GPIO4_B7_3V3_U | I/O | up | 3.3V: Pull-up/down:10k-50k | GPIO4_B7 |  | BT1120_D13 | PCIE20X1_2_CLKREQN_M1 | HDMI_TX0_SCL_M0 | I2C5_SDA_M1 |  | SPI3_CLK_M1
B70 | GPIO4_B2_3V3_U | I/O | up | 3.3V: Pull-up/down:10k-50k | GPIO4_B2 | CIF_HREF | BT1120_D8 | PCIE30X1_1_BUTTON_RSTN | I2S1_SDO1_M0 | I2C7_SCL_M3 | UART8_RTSN_M0 | SPI0_CS0_M1 | PWM14_M1 | CAN1_RX_M1
B71 | GPIO3_C4_1V8_U | I/O | up | 1.8V: Pull-up/down:10k-50k | GPIO3_C4 | CIF_D8 |  | HDMI_TX1_CEC_M2 | SPI3_CS0_M3 | FSPI_CS0N_M2 | UART5_TX_M1 | PCIE30X4_CLKREQN_M2 | CAN2_RX_M0
B72 | GPIO3_C5_1V8_U | I/O | up | 1.8V: Pull-up/down:10k-50k | GPIO3_C5 | CIF_D9 |  | HDMI_TX1_SDA_M1 | SPI3_CS1_M3 | FSPI_CS1N_M2 | UART5_RX_M1 | PCIE30X4_WAKEN_M2 | CAN2_TX_M0
B73 | GPIO3_C6_1V8_U | I/O | up | 1.8V: Pull-up/down:10k-50k | GPIO3_C6 | CIF_D10 |  | HDMI_TX1_SCL_M1 | SPI3_MISO_M3 |  |  | PCIE30X4_PERSTN_M2
B74 | GPIO4_B0_3V3_D | I/O | down | 3.3V: Pull-up/down:10k-50k | GPIO4_B0 | CIF_CLKIN | BT1120_CLKOUT | PCIE30X2_PERSTN_M1 | I2S1_SDI3_M0 | I2C6_SDA_M3 | UART8_TX_M0 | SPI2_CS1_M1
B75 | GPIO4_A6_3V3_D | I/O | down | 3.3V: Pull-up/down:10k-50k | GPIO4_A6 | CIF_D6 | BT1120_D6 | PCIE30X2_CLKREQN_M1 | I2S1_SDI1_M0 | I2C5_SCL_M2 | UART3_RX_M2 | SPI2_CLK_M1
B76 | GPIO4_A7_3V3_D | I/O | down | 3.3V: Pull-up/down:10k-50k | GPIO4_A7 | CIF_D7 | BT1120_D7 | PCIE30X2_WAKEN_M1 | I2S1_SDI2_M0 | I2C5_SDA_M2 |  | SPI2_CS0_M1
B77 | GPIO4_A5_3V3_D | I/O | down | 3.3V: Pull-up/down:10k-50k | GPIO4_A5 | CIF_D5 | BT1120_D5 | PCIE30X1_0_PERSTN_M1 | I2S1_SDI0_M0 | I2C3_SDA_M2 | UART3_TX_M2 | SPI2_MOSI_M1
B78 | GPIO4_A4_3V3_D | I/O | down | 3.3V: Pull-up/down:10k-50k | GPIO4_A4 | CIF_D4 | BT1120_D4 | PCIE30X1_0_WAKEN_M1 |  | I2C3_SCL_M2 | UART0_RX_M2 | SPI2_MISO_M1
B79 | GPIO4_A3_3V3_D | I/O | down | 3.3V: Pull-up/down:10k-50k | GPIO4_A3 | CIF_D3 | BT1120_D3 | PCIE30X1_0_CLKREQN_M1 |  |  | UART0_TX_M2
B80 | UART2_RX_M0_1V8_DEBUG | I/O | down | 1.8V: Pull-up/down:10k-50k | UART2_RX_M0_1V8_DEBUG
B81 | UART2_TX_M0_1V8_DEBUG | I/O | down | 1.8V: Pull-up/down:10k-50k | UART2_TX_M0_1V8_DEBUG
B82 | GPIO1_B5_1V8_U | I/O | up | 1.8V: Pull-up/down:10k-50k | GPIO1_B5 | UART7_TX_M2 |  |  | PCIE30X1_0_CLKREQN_M2 | SPI0_CS1_M2
B83 | GPIO4_B4_3V3_U | I/O | up | 3.3V: Pull-up/down:10k-50k | GPIO4_B4 | CIF_CLKOUT | BT1120_D10 | PCIE30X4_CLKREQN_M1 | I2S1_SDO3_M0 |  | UART9_TX_M1 | DP0_HPDIN_M0 | PWM11_IR_M1 | SPDIF0_TX_M1
B84 | GPIO4_B6_3V3_D | I/O | down | 3.3V: Pull-up/down:10k-50k | GPIO4_B6 |  | BT1120_D12 | PCIE30X4_PERSTN_M1 | HDMI_RX_HPDOUT_M0 | I2C5_SCL_M1 |  | SPI3_MOSI_M1 | PWM13_M1 | SATA0_ACT_LED_M0
B85 | GPIO4_B5_3V3_D | I/O | down | 3.3V: Pull-up/down:10k-50k | GPIO4_B5 |  | BT1120_D11 | PCIE30X4_WAKEN_M1 | HDMI_RX_CEC_M0 |  | UART9_RX_M1 | SPI3_MISO_M1 | PWM12_M1 | SATA1_ACT_LED_M0
B86 | GPIO3_B0_1V8_U | I/O | up | 1.8V: Pull-up/down:10k-50k | GPIO3_B0 | GMAC1_RXD1 | [5 empty] | MIPI_CAMERA3_CLK_M1 | PWM9_M0
B87 | GPIO2_C5_1V8_D | I/O | down | 1.8V: Pull-up/down:10k-50k | GPIO2_C5 | CLK32K_OUT1
B88 | GND | - | - | - | - | - | - | - | - | - | - | - | - | -
B89 | MIPI_CSI1_RX_CLK1P | AI |  |  | MIPI_CSI1_RX_CLK1P
B90 | MIPI_CSI1_RX_CLK1N | AI |  |  | MIPI_CSI1_RX_CLK1N
B91 | MIPI_CSI1_RX_D3P | AI |  |  | MIPI_CSI1_RX_D3P
B92 | MIPI_CSI1_RX_D3N | AI |  |  | MIPI_CSI1_RX_D3N
B93 | MIPI_CSI1_RX_D2P | AI |  |  | MIPI_CSI1_RX_D2P
B94 | MIPI_CSI1_RX_D2N | AI |  |  | MIPI_CSI1_RX_D2N
B95 | MIPI_CSI1_RX_CLK0P | AI |  |  | MIPI_CSI1_RX_CLK0P
B96 | MIPI_CSI1_RX_CLK0N | AI |  |  | MIPI_CSI1_RX_CLK0N
B97 | MIPI_CSI1_RX_D1P | AI |  |  | MIPI_CSI1_RX_D1P
B98 | MIPI_CSI1_RX_D1N | AI |  |  | MIPI_CSI1_RX_D1N
B99 | MIPI_CSI1_RX_D0P | AI |  |  | MIPI_CSI1_RX_D0P
B100 | MIPI_CSI1_RX_D0N | AI |  |  | MIPI_CSI1_RX_D0N
B101 | GND | - | - | - | - | - | - | - | - | - | - | - | - | -
B102 | GPIO3_B2_1V8_D | I/O | down | 1.8V: Pull-up/down:10k-50k | GPIO3_B2 | GMAC1_TXER |  | I2S2_SDI_M1 |  |  | UART2_RX_M2 |  | PWM3_IR_M1
B103 | GPIO3_B6_1V8_D | I/O | down | 1.8V: Pull-up/down:10k-50k | GPIO3_B6 | GMAC1_MCLKINOUT |  | I2S2_LRCK_M1 |  |  | UART3_RX_M1 | CAN1_TX_M0 | PWM13_M0
B104 | GPIO3_B5_1V8_U | I/O | up | 1.8V: Pull-up/down:10k-50k | GPIO3_B5 | GMAC1_TXEN |  | I2S2_SCLK_M1 |  |  | UART3_TX_M1 | CAN1_RX_M0 | PWM12_M0
B105 | GPIO3_B3_1V8_U | I/O | up | 1.8V: Pull-up/down:10k-50k | GPIO3_B3 | GMAC1_TXD0 |  | I2S2_SDO_M1 |  |  | UART2_RTSN
B106 | GPIO2_C4_1V8_D | I/O | down | 1.8V: Pull-up/down:10k-50k | GPIO2_C4 | GMAC0_PPSCLK | HDMI_TX1_CEC_M0 | SPI1_CS1_M0 | UART9_RX_M0 | TEST_CLKOUT_M1
B107 | GPIO3_B4_1V8_U | I/O | up | 1.8V: Pull-up/down:10k-50k | GPIO3_B4 | GMAC1_TXD1 |  | I2S2_MCLK_M1 |  |  | UART2_CTSN
B108 | GPIO2_B4_1V8_U | I/O | up | 1.8V: Pull-up/down:10k-50k | GPIO2_B4 | GMAC0_PTP_REFCLK | HDMI_TX1_SDA_M0 | FSPI_CS0N_M1 | UART7_RX_M0 | I2C4_SDA_M1
B109 | GPIO2_B5_1V8_U | I/O | up | 1.8V: Pull-up/down:10k-50k | GPIO2_B5 | GMAC0_PPSTRIG | HDMI_TX1_SCL_M0 | FSPI_CS1N_M1 | UART7_TX_M0 | I2C4_SCL_M1
B110 | GPIO3_A1_1V8_U | I/O | up | 1.8V: Pull-up/down:10k-50k | GPIO3_A1 | GMAC1_TXD3 | SDIO_D1_M1 | I2S3_SCLK | FSPI_D1_M2 | I2C6_SCL_M4 | PWM11_IR_M0 | SPI4_MOSI_M1 | AUDDSM_LN
B111 | GPIO3_C3_1V8_D | I/O | down | 1.8V: Pull-up/down:10k-50k | GPIO3_C3 | GMAC1_MDIO | MIPI_TE1 |  | SPI1_CS1_M1 | I2C8_SDA_M4 | UART7_CTSN_M1 |  | PWM15_IR_M0
B112 | GPIO3_C2_1V8_D | I/O | down | 1.8V: Pull-up/down:10k-50k | GPIO3_C2 | GMAC1_MDC | MIPI_TE0 |  | SPI1_CS0_M1 | I2C8_SCL_M4 | UART7_RTSN_M1 |  | PWM14_M0
B113 | GPIO3_C0_1V8_D | I/O | down | 1.8V: Pull-up/down:10k-50k | GPIO3_C0 | GMAC1_PPSTRIG |  |  | SPI1_MISO_M1 | I2C3_SDA_M1 | UART7_TX_M1
B114 | GPIO3_C1_1V8_D | I/O | down | 1.8V: Pull-up/down:10k-50k | GPIO3_C1 | GMAC1_PPSCLK |  |  | SPI1_CLK_M1 |  | UART7_RX_M1 | PCIE30X2_BUTTON_RSTN
B115 | PGPIO0_B0_1V8_Z | I/O | high-z | 1.8V: Pull-up/down:10k-50k | GPIO0_B0 | SPI2_CS1_M2 | I2C1_SCL_M1 | UART0_RX_M1
B116 | PGPIO0_A0_1V8_D | I/O | down | 1.8V: Pull-up/down:10k-50k | GPIO0_A0 | REFCLK_OUT
B117 | GND | - | - | - | - | - | - | - | - | - | - | - | - | -
B118 | PHY1_MDI3- | AI/O |  |  | PHY1_MDI3-
B119 | PHY1_MDI3+ | AI/O |  |  | PHY1_MDI3+
B120 | PHY1_MDI2- | AI/O |  |  | PHY1_MDI2-
B121 | PHY1_MDI2+ | AI/O |  |  | PHY1_MDI2+
B122 | PHY1_MDI1- | AI/O |  |  | PHY1_MDI1-
B123 | PHY1_MDI1+ | AI/O |  |  | PHY1_MDI1+
B124 | PHY1_MDI0- | AI/O |  |  | PHY1_MDI0-
B125 | PHY1_MDI0+ | AI/O |  |  | PHY1_MDI0+
B126 | GND | - | - | - | - | - | - | - | - | - | - | - | - | -
B127 | PHY1_LED1_LINK_H | AO | up | 3.3V | PHY1_LED1_LINK_H
B128 | PHY1_LED2_ACT_H | AO | up | 3.3V | PHY1_LED2_ACT_H
B129 | GPIO1_D7_1V8_U | I/O | up | 1.8V: Pull-up/down:10k-50k | GPIO1_D7 | UART1_CTSN_M1 | I2C8_SDA_M2 | MIPI_CAMERA4_CLK_M0 | PCIE30X2_CLKREQN_M3 |  | PWM15_IR_M3 | HDMI_RX_SDA_M2
B130 | GPIO1_C4_1V8_D | I/O | down | 1.8V: Pull-up/down:10k-50k | GPIO1_C4 |  |  | PDM0_CLK1_M0 | I2C2_SDA_M3 | PWM11_IR_M2 |  | SPI4_CS1_M0
B131 | GPIO1_C0_1V8_U | I/O | up | 1.8V: Pull-up/down:10k-50k | GPIO1_C0 |  |  |  | I2C3_SDA_M0 |  | UART3_RX_M0 | SPI4_MISO_M0
B132 | GPIO1_C1_1V8_U | I/O | up | 1.8V: Pull-up/down:10k-50k | GPIO1_C1 |  |  |  | I2C3_SCL_M0 |  | UART3_TX_M0 | SPI4_MOSI_M0
B133 | GPIO1_A5_1V8_D | I/O | down | 1.8V: Pull-up/down:10k-50k | GPIO1_A5 |  |  | HDMI_TX0_HPD_M0 |  | SPI2_MOSI_M0
B134 | GPIO1_C6_1V8_D | I/O | down | 1.8V: Pull-up/down:10k-50k | GPIO1_C6 |  |  | PDM0_CLK0_M0 | I2C4_SDA_M4 | PWM15_IR_M2
B135 | GPIO1_B3_1V8_D | I/O | down | 1.8V: Pull-up/down:10k-50k | GPIO1_B3 | UART4_TX_M2 | PDM1_CLK1_M1 |  | PCIE30X1_0_WAKEN_M2 | SPI0_CLK_M2 |  | SATA0_ACT_LED_M1
B136 | GPIO1_B0_1V8_U | I/O | up | 1.8V: Pull-up/down:10k-50k | GPIO1_B0 |  | PDM1_SDI1_M1 |  | PCIE30X4_CLKREQN_M3 | SPI2_CS1_M0
B137 | GPIO1_B6_1V8_U | I/O | up | 1.8V: Pull-up/down:10k-50k | GPIO1_B6 | UART1_TX_M1 | I2C5_SCL_M3 | MIPI_CAMERA1_CLK_M0 | PCIE30X2_WAKEN_M3 | SPDIF0_TX_M0 |  | HDMI_RX_HPDOUT_M2
B138 | GPIO1_B2_1V8_D | I/O | down | 1.8V: Pull-up/down:10k-50k | GPIO1_B2 | UART4_RX_M2 | PDM1_SDI3_M1 |  | PCIE30X4_PERSTN_M3 | SPI0_MOSI_M2
B139 | GPIO1_B1_1V8_D | I/O | down | 1.8V: Pull-up/down:10k-50k | GPIO1_B1 |  | PDM1_SDI2_M1 |  | PCIE30X4_WAKEN_M3 | SPI0_MISO_M2
B140 | GPIO1_A7_1V8_U | I/O | up | 1.8V: Pull-up/down:10k-50k | GPIO1_A7 |  | PDM1_SDI0_M1 |  | PCIE30X1_1_PERSTN_M2 | SPI2_CS0_M0 | PWM3_IR_M3
B141 | GPIO1_B4_1V8_U | I/O | up | 1.8V: Pull-up/down:10k-50k | GPIO1_B4 | UART7_RX_M2 | PDM1_CLK0_M1 |  | PCIE30X1_0_PERSTN_M2 | SPI0_CS0_M2
B142 | GPIO1_A6_1V8_D | I/O | down | 1.8V: Pull-up/down:10k-50k | GPIO1_A6 |  |  | HDMI_TX1_HPD_M0 |  | SPI2_CLK_M0
B143 | GPIO1_D6_1V8_U | I/O | up | 1.8V: Pull-up/down:10k-50k | GPIO1_D6 | UART1_RTSN_M1 | I2C8_SCL_M2 | MIPI_CAMERA3_CLK_M0 |  |  | PWM14_M2 | HDMI_RX_SCL_M2
B144 | GND | - | - | - | - | - | - | - | - | - | - | - | - | -
B145 | GPIO1_D5_1V8_D | I/O | down | 1.8V: Pull-up/down:10k-50k | GPIO1_D5 |  |  | PDM0_SDI0_M0 |  |  |  | SPI1_CS1_M2
B146 | GPIO1_D2_1V8_D | I/O | down | 1.8V: Pull-up/down:10k-50k | GPIO1_D2 | I2S0_SDO3 | I2S0_SDI2 | PDM0_SDI2_M0 | I2C1_SCL_M4 | PWM0_M1 | UART4_TX_M0 | SPI1_CLK_M2
B147 | GPIO1_D3_1V8_D | I/O | down | 1.8V: Pull-up/down:10k-50k | GPIO1_D3 | I2S0_SDI1 |  | PDM0_SDI3_M0 | I2C1_SDA_M4 | PWM1_M1 | UART4_RX_M0 | SPI1_CS0_M2
B148 | MIC1P | AI |  |  | MIC1P
B149 | MIC1N | AI |  |  | MIC1N
B150 | MIC2P | AI |  |  | MIC2P
B151 | MIC2N | AI |  |  | MIC2N
B152 | VCC_MICBIAS | PO |  |  | VCC_MICBIAS
B153 | LOUT1 | AO |  |  | LOUT1
B154 | ROUT1 | AO |  |  | ROUT1
B155 | HPGND | AO |  |  | HPGND
B156 | GND | - | - | - | - | - | - | - | - | - | - | - | - | -
B157 | 32KOUT_RTC | I/O | up | 1.8V: Pull-up/down:10k | 32KOUT_RTC
B158 | VCC_BATTARY | PI |  |  | VCC_BATTARY